## Bill of Materials-cSLIM-shield
Comment | Description | Designator | Footprint | LibRef | Quantity | DigiKEY | HAVE | MOUSER
P822601 | Antenna | A1 | P822601 | P822601 | 1
100nF | Capacitor | C301, C401, C402, C403, C404, C405, C601, C604, C606, C806, C810, C901, C904, C905, C907, C1001, C1202, C1205, C1209, C1215 | CAPC1608X90N | CL10B104KB8NNNL | 20
12pF | Capacitor | C501 | CAPC1608X90N | 0603N120J500CT | 1
10nF | Capacitor | C502 | CAPC1608X90N | CL10B103KB8NNNC | 1
1uF | Capacitor | C602, C603, C902, C1216, C1217 | CAPC1608X90N | CL10A105KO8NNNC | 5
10uF | Capacitor | C605 | CAPC1608X90N | CL10X106MP8NRNC | 1
22uF | Capacitor | C607 | CAPC1608X90N | CL10A226KQ8NRNE | 1
1.8pF | Capacitor | C608 | CAPC1608X90N | CL10C1R8BB8NNNC | 1
PCH1E101MCL4GS | Capacitor Polarised | C609 | CAPAE660X840N | PCH1E101MCL4GS | 1 |  | 4
1uF/50V | Capacitor | C807 | CAPC1608X90N | CL10A105KB8NNNC | 1
100pF | Capacitor | C903, C906 | CAPC1608X90N | CL10C101JB8NNNC | 2
15pF | Capacitor | C1201, C1208 | CAPC1608X90N | CL10C150JB81PNC | 2
47uF | Capacitor | C1203, C1210 | CAPC1608X90N | GRM188D70E476ME01D | 2
4.7uF | Capacitor | C1206, C1207 | CAPC1608X90N | CL10A475KQ8NNNC | 2
3.5pF | Capacitor | C1211 | CAPC1608X90N | CL10C3R3CB81PNC | 1 | 3.3pF
N.C. | Capacitor | C1212, C1213, C1214 | CAPC1608X90N | C | 3
1SS390SMFHT2R | Diode | D601 | SODFL1608X70N | 1SS390SMFHT2R | 1 | NIS | 4
CM1402-03CP | Diode ESD (Uni-directional) | D1201 | CM140203CP | CM1402-03CP | 1
500mA |  | FB501 | CAPC1608X90N | Ferrite_Bead | 1 |  | 4
Ferrite_Bead |  | FB801, FB802 | CAPC1608X90N | Ferrite_Bead | 2 |  | 13
120ohm 0.7A |  | FB1201 | CAPC1608X90N | Ferrite_Bead | 1
WLR089U0-I_RM | Integrated Circuit | IC201 | WLR089U0IRM | WLR089U0-I_RM | 1 | NIS | 4
SN74AVC4T774PWR | Integrated Circuit | IC202, IC701, IC902 | SOP65P640X120-16N | SN74AVC4T774PWR | 3 | NIS | 12
NX2301P,215 | Integrated Circuit, [NoValue] | IC203, IC702, IC903 | SOT95P230X110-3N | NX2301P,215 | 3 | NIS | 12
MAX3486ESA+ | Integrated Circuit | IC301 | SOIC127P600X175-8N | MAX3486ESA+ | 1 | NIS | 4
MAX3471EUA+ | Integrated Circuit | IC302 | SOP65P490X110-8N | MAX3471EUA+ | 1 | NIS | 1
MAX3221CUE+ | Integrated Circuit | IC401 | SOP65P640X110-16N | MAX3221CUE+ | 1 | NIS | 4
TPS2113PWR | Integrated Circuit | IC601 | SOP65P640X120-8N | TPS2113PWR | 1 |  | 4
NEO-M9N-00B | Integrated Circuit | IC901 | NEOM9N00B | NEO-M9N-00B | 1 | NIS | 6 (M8N)
SKY55950-11 | Integrated Circuit | IC904 | SKY6594311 | SKY65943-11 | 1
CY15B108QN-20LPXC | Integrated Circuit | IC1001 | SON65P323X328X55-8N | CY15B108QN-20LPXC | 1 | NIS | 4
NRF9160-SICA-R7 | IC RF TxRx + MCU Cellular GPS 700MHz ~ 2.2GHz 161-TFLGA Module | IC1201 | XCVR_NRF9160-SICA-R7 | NRF9160-SICA-R7 | 1
PCAL6408APWJ | Integrated Circuit | IC1202 | SOP65P640X110-16N | PCAL6408APWJ | 1
Conn_01x02_Male | Connector | J301, J302 | HDRV2W110P0X254_1X2_508X254X854P | 61300211121 | 2
Conn_01x02_Male | Connector | J501 | SHDR2W64P0X254_1X2_737X660X1181P | 70543-0001 | 1
Conn_01x04_Male | Connector | J502 | HDRV4W64P0X254_1X4_1016X250X901P | PH1-04-UA | 1
Conn_01x06_Male | Connector | J503 | HDRV6W64P0X254_1X6_1524X254X869P | 61300611121 | 1
10119313-302TLF | Connector | J504 | 10119313302TLF | 10119313-302TLF | 1 |  | 4
Conn_01x03 | Connector | J505, J515 | HDRV3W64P0X254_1X3_762X254X869P | 61300311121 | 2
104031-0811 | Connector | J506 | 1040310811 | 104031-0811 | 1 |  | 4
CONUFL001-SMD-T | Connector | J507, J514 | CONUFL001-SMD | CONUFL001-SMD-T | 2 |  | 10
SHF-105-01-L-D-SM | Connector | J508, J512 | SHF10501LDSMLCKTR | SHF-105-01-L-D-SM-LC-K-TR | 2 |  | 4
BM05B-ZESS-TBT__LF__SN_ | Connector | J509, J510 | BM05BZESSTBTLFSN | BM05B-ZESS-TBT__LF__SN_ | 2 |  | 28
SF72S006VBDR2500 | Connector | J513 | SF72S006VBAR2500 | SF72S006VBAR2500 | 1
M20-9980346 | Connector | J516 | HDRV6W64P254_2X3_762X495X838P | M20-9980346 | 1
0527461071 | Connector | J802 | 0527461071 | 0527461071 | 1 |  | 13
LPS3015-222MRB |  | L601 | LPS3015 | LPS3015-103MRB | 1 | DNP | 4
27nH |  | L901 | L-1608 | LQG18HH27NJ00D | 1 |  | (0402) 20
9n1 |  | L902 | LQW18AN9N1D00D | LQW18AN9N1D00D | 1
22nH |  | L1201 | L-1608 | LQW18AN22NJ00D | 1
1.5nH |  | L1202 | L-1608 | LQG18HN1N5S00D | 1
APT2012LSECK_J3-PRV | LED | LED501 | LEDC2012X75N | APT2012LSECK_J3-PRV | 1 |  | 4
APT2012LSYCK_J3-PRV | LED | LED502 | LEDC2012X85N | APT2012LSYCK_J3-PRV | 1 |  | 4
APT2012LZGCK | LED | LED503 | LEDC2012X85N | APT2012LZGCK | 1 |  | 4
APT2012LVBC_D | LED | LED504, LED505 | LEDC2012X85N | APT2012LVBC_D | 2 |  | 8
| Switch 4-pi. used 1-3 (2-4 not in use) | PB1201, PB1202, S601 | PTS645(SMT) | PTS645SM43SMTR92LFS | 3 |  | 8
SI1040X-T1-GE3 | MOSFET (N-Channel) | Q901 | SOTFL50P160X60-6N | SI1040X-T1-GE3 | 1 | NIS | 12 | 197stock
100k |  | R201, R202, R603, R701, R702, R703, R801, R804, R901, R902, R903, R906, R1102, R1103, R1209, R1210, R1211, R1212, R1213 | RESC1608X55N | RC0603FR-07100KL | 19
120R |  | R301 | RESC1608X55N | RT0603DRD07120RL | 1 |  | 8
680R |  | R302, R303 | RESC1608X55N | RC0603JR-07680RL | 2 |  | 100
15R |  | R501, R502 | RESC1608X55N | RC0603JR-0715RL | 2 |  | 3
0R |  | R503, R508, R509, R511, R904, R907, R908, R1204, R1205, R1206, R1216, R1217 | RESC1608X55N | RC0603FR-130RL | 12 |  | 100
820R |  | R504, R505 | RESC1608X55N | RC0603FR-07820RL | 2
330R |  | R506, R507, R510 | RESC1608X55N | RC0603FR-07330RL | 3 |  | 20
240k |  | R601, R609 | RESC1608X55N | RC0603FR-07240KL | 2
1M |  | R602, R606, R909 | RESC1608X55N | RC0603FR-131ML | 3
390R |  | R604 | RESC1608X55N | RC0603JR-07390RL | 1 |  | 8
1k |  | R605, R1214, R1215 | RESC1608X55N | RC0603FR-071KL | 3
100R |  | R607 | RESC1608X55N | RC0603FR-07100RL | 1
1M2 |  | R608 | RESC1608X55N | RC0603FR-071M2L | 1 |  | 8
3k |  | R610 | RESC1608X55N | RC0603FR-073KL | 1
10R |  | R905 | RESC1608X55N | RC0603FR-1310RL | 1 |  | 20
33R |  | R1001, R1002 | RESC1608X55N | RC0603FR-0733RL | 2
50R |  | R1003 | RESC1608X55N | RC0603FR-0749R9L | 1 |  | 50
10k |  | R1101, R1201 | RESC1608X55N | RC0603FR-0710KL | 2 |  | 100
4.7k |  | R1202, R1203 | RESC1608X55N | RC0603FR-074K7L | 2 |  | 100
97C08ST | Switch | S201 | SOIC127P671X170-16N | 97C08ST | 1 |  | 4
USBLC6-2SC6 | Integrated Circuit | U501 | SOT95P280X145-6N | USBLC6-2SC6 | 1 | NIS | 4
TPS63000DRCR | Integrated Circuit | U601 | TPS63002DRCR | TPS63000DRCR | 1 | NIS | 5
RV-3032-C7-TA-QC | Integrated Circuit | Y1101 | RV3032C7TAQA | RV-3032-C7-TA-QC | 1 |  | 4