## Sheet1
Designator | Value | Quantity | Manufacturer_Part_Number | Description
A1 |  | 1 | P822601 | CDMA, DCS, EDGE, GPRS, GSM, HSDPA, LTE, PCS, UMTS, WCDMA Flat Bar RF Antenna
C301, C401, C402, C403, C404, C405, C601, C604, C606, C806, C810, C901, C904, C905, C907, C1001, C1202, C1205, C1209, C1215 | 100nF | 20 | CL10B104KB8NNNL | Capacitor
C501 | 12pF | 1 | 0603N120J500CT | Capacitor
C502 | 10nF | 1 | CL10B103KB8NNNC | Capacitor
C602, C603, C902, C1216, C1217 | 1uF | 5 | CL10A105KO8NNNC | Capacitor
C605 | 10uF | 1 | CL10X106MP8NRNC | Capacitor
C607 | 22uF | 1 | CL10A226KQ8NRNE | Capacitor
C608 | 1.8pF | 1 | CL10C1R8BB8NNNC | Capacitor
C609 |  | 1 | PCH1E101MCL4GS | Alum.Organic Polymer Capacitors 100UF 25V ESR=27
C807 | 1uF/50V | 1 | CL10A105KB8NNNC | Capacitor
C903, C906 | 100pF | 2 | CL10C101JB8NNNC | Capacitor
C1201, C1208 | 15pF | 2 | CL10C150JB81PNC | Capacitor
C1203, C1210 | 47uF | 2 | GRM188D70E476ME01D | Capacitor
C1206, C1207 | 4.7uF | 2 | CL10A475KQ8NNNC | Capacitor
C1211 | 3.5pF | 1 | CL10C3R3CB81PNC | Capacitor
C1212, C1213, C1214 | N.C. | 3 |  | Capacitor
D601 |  | 1 | 1SS390SMFHT2R | RF Diode PIN - Single 35V 100 mA EMD2
D1201 |  | 1 | CM1402-03CP | FILTER RC(PI) ESD SMD
FB501 | 500 mA, 600 Ohms | 1 | BLM18EG601SZ1D | Ferrite bead
FB801, FB802 | 60 OHM | 2 | 742792602 | Ferrite bead, [NoValue]
FB1201 | 120ohm 0.7A | 1 | BLM18AG121SH1D | Ferrite bead - 120ohm 0.7A
IC201 |  | 1 | WLR089U0-I/RM | LONG RANGE LORA MODULE (863-928
IC202, IC701, IC902 |  | 3 | SN74AVC4T774PWR | Logic Level Converter (LLC)
IC203, IC702, IC903 |  | 3 | NX2301P,215 | P-Channel 20V 2A (Ta) 400mW (Ta), 2.8W (Tc) Surface Mount TO-236AB
IC301 |  | 1 | MAX3486ESA+ | 1/1 Transceiver Half RS422, RS485 8-SOIC
IC302 |  | 1 | MAX3471EUA+ | 1/1 Transceiver Half RS485 8-uMAX-EP¦8-uSOP-EP
IC401 |  | 1 | MAX3221CUE+ | 1/1 Transceiver Full RS232 16-TSSOP
IC601 |  | 1 | TPS2113PWR | OR Controller Source Selector Switch N-Channel 2:1
IC901 |  | 1 | NEO-M8N-0-10 | NEO-M9N-00B should be used if available
IC904 |  | 1 | SKY65943-11 | GPS LNA MODULE
IC1001 |  | 1 | CY15B108QN-20LPXC | IC FRAM 8MBIT SPI 20MHZ 8GQFN
IC1201 |  | 1 | NRF9160-SICA-R7 | IC RF TxRx + MCU Cellular GPS 700MHz ~ 2.2GHz 161-TFLGA Module
IC1202 |  | 1 | PCAL6408APWJ | I/O Expander 8 I2C, SMBus 400 kHz 16-TSSOP
J301, J302 |  | 2 | 61300211121 | CONN HEADER VERT 2POS 2.54MM
J501 |  | 1 | 70543-0001 | BAT CONN HEADER VERT 2POS 2.54MM
J502 |  | 1 | PH1-04-UA | CONN HEADER VERT 4POS 2.54MM
J503 |  | 1 | 61300611121 | CONN HEADER VERT 6POS 2.54MM
J504 |  | 1 | 10119313-302TLF | USB - mini B USB 2.0 Receptacle Connector 5 Position Through Hole
J505, J515 |  | 2 | 61300311121 | CONN HEADER VERT 3POS 2.54MM
J506 |  | 1 | 104031-0811 | CONN MICRO SD CARD PUSH-PULL R/A
J507, J514 |  | 2 | CONUFL001-SMD-T | CONN UMC JACK STR SMD
J508, J512 |  | 2 | SHF-105-01-L-D-SM-LC-K-TR | CONN HEADER SMD 10POS 1.27MM
J509, J510 |  | 2 | BM05B-ZESS-TBT (LF)(SN) | RS232/RS485 CONN HEADER SMD 5POS 1.5MM
J513 |  | 1 | SF72S006VBAR2500 | NANO SIM CARD PUSH-PUSH
J516 |  | 1 | TSW-103-08-S-D | Auxillary 2x3 conn
J802 |  | 1 | 52746-1071 | LCD connector CONN FFC BOTTOM 10POS 0.50MM R/A
L601 |  | 1 | LPS3015-222MRB | Inductor
L901 | 27nH | 1 | LQG18HH27NJ00D | Inductor
L902 | 9n1 | 1 | LQW18AN9N1D00D | Inductor
L1201 | 22nH | 1 | LQW18AN22NJ00D | Inductor
L1202 | 1.5nH | 1 | LQG18HN1N5S00D | Inductor
LED501 |  | 1 | APT2012LSECK/J3-PRV | LED RED CLEAR 2SMD
LED502 |  | 1 | APT2012LSYCK/J3-PRV | LED YELLOW CLEAR 2SMD
LED503 |  | 1 | APT2012LZGCK | LED GREEN CLEAR 2SMD
LED504, LED505 |  | 2 | APT2012LVBC/D | LED BLUE CLEAR 2SMD
PB1201, PB1202, S601 |  | 3 | TLS A 070J LFS | SWITCH TACTILE SPST-NO 0.05A 12V
Q901 |  | 1 | SI1040X-T1-GE3 | IC PWR SWITCH P-CHAN 1:1 SC89-6
R201, R202, R203, R603, R701, R702, R703, R801, R804, R901, R902, R903, R906, R1102, R1103, R1209, R1210, R1211, R1212, R1213 | 100k | 20 | RC0603FR-07100KL | Resistor
R301 | 120R | 1 | RT0603DRD07120RL | Resistor
R302, R303 | 680R | 2 | RC0603JR-07680RL | Resistor
R501, R502 | 15R | 2 | RC0603JR-0715RL | Resistor
R503, R508, R509, R511, R904, R907, R908, R1204, R1205, R1206, R1216, R1217 | 0R | 12 | YJP1608-R001 | Resistor
R504, R505 | 820R | 2 | RC0603FR-07820RL | Resistor
R506, R507, R510 | 330R | 3 | RC0603FR-07330RL | Resistor
R601, R609 | 240k | 2 | RC0603FR-07240KL | Resistor
R602, R606, R909 | 1M | 3 | RC0603FR-131ML | Resistor
R604 | 390R | 1 | RC0603JR-07390RL | Resistor
R605, R1214, R1215 | 1k | 3 | RC0603FR-071KL | Resistor
R607 | 100R | 1 | RC0603FR-07100RL | Resistor
R608 | 1M2 | 1 | RC0603FR-071M2L | Resistor
R610 | 3k | 1 | RC0603FR-073KL | Resistor
R905 | 10R | 1 | RC0603FR-1310RL | Resistor
R1001, R1002 | 33R | 2 | RC0603FR-0733RL | Resistor
R1003 | 50R | 1 | RC0603FR-0749R9L | Resistor
R1101, R1201 | 10k | 2 | RC0603FR-0710KL | Resistor
R1202, R1203 | 4.7k | 2 | RC0603FR-074K7L | Resistor
S201 |  | 1 | 97C08ST | 8-Pin address switch
U501 |  | 1 | USBLC6-2SC6 | 17V Clamp 5A (8/20µs) Ipp Tvs Diode SMD
U601 |  | 1 | TPS63000DRCR | Buck-Boost Switching Regulator IC Positive Adjustable 1.2V 1 Output 1.6A (Switch) 10-VFDFN Exposed Pad
Y1101 |  | 1 | RV-3032-C7-TA-QC | Real Time Clock Serial I2C 16Bytes 8-Pin SON T/R
Components not specified in the generated BOM
Display |  | 1 | LS013B7DH03 | LCD TFT 1.28" 128X128 FPC
Jumper |  | 3 | SPC02SXIN-RC | CONN JUMPER SHORTING .100" GOLD
GNSS antenna |  | 1 (2) | FXP611.07.0092C | RF ANT 1.6GHZ FLAT PATCH IPEX. (Internal or external)
cSLIM-v1 PCB + stencil |  | 1 | W485774ASF10 | Prod.num can be used to repeat order: stock 9 PCB
Required accessories
SWD cable |  | 1 | 1528-2009-ND | 10-PIN 2X5 SOCKET-SOCKET 1.27MM
USB cable |  | 1 | Not specified | USB 2.0 to USB MINI for power.
SEGGER programmer |  | 1 | Not specified | SWD prog and RTT view. SEGGER EDU or nRF9160 DK.